## LaRCsim generics v 1.4
PI | Ratio of circumference to diameter of a circle | Macro definition | always positive | 3.1416
EQUATORIAL_RADIUS | Radius of the Earth at the equator | Macro definition | always positive | ft
RESQ | Square of radius of the Earth at the equator | Macro definition | always positive | ft^2
FP | Flattening parameter of oblate Earth | Macro definition | always positive | 0.0033528
INVG | Inverse of sea level acceleration due to gravity | Macro definition | always positive | sec^2/ft
OMEGA_EARTH | Angular rotation velocity of the Earth | Macro definition | always positive | rad/sec
DEG_TO_RAD | Conversion factor, degrees to radians | Macro definition | always positive | deg/rad
RAD_TO_DEG | Conversion factor, radians to degrees | Macro definition | always positive | rad/deg
SEA_LEVEL_DENSITY | Atmospheric density at sea level at equator | Macro definition | always positive | slug/ft^3
Simtime | Simulated time since beginning of current run |  |  | sec
Mass | Mass of simulated vehicle | Scalar | always positive | slugs
I_xx | Moment of inertia about X-body axis | Scalar | always positive | slug-ft^2
I_yy | Moment of inertia about Y-body axis | Scalar | always positive | slug-ft^2
I_zz | Moment of inertia about Y-body axis | Scalar | always positive | slug-ft^2
I_xz | Second moment of inertia in X-Z plane | Scalar | +Integral(x z dm) | slug-ft^2
D_pilot_rp_body_v[3] | Pilot offset from ref pt in body axis | 3-element array | - - | ft
Dx_pilot | Pilot offset from ref pt in X body axis | Scalar | forward | ft
Dy_pilot | Pilot offset from ref pt in X body axis | Scalar | right | ft
Dz_pilot | Pilot offset from ref pt in X body axis | Scalar | down | ft
D_cg_rp_body_v[3] | Center of Gravity offset from ref pt in body axis | 3-element array | - - | ft
Dx_cg | C.G. offset from ref pt in X body axis | Scalar | forward | ft
Dy_cg | C.G. offset from ref pt in Y body axis | Scalar | right | ft
Dz_cg | C.G. offset from ref pt in Z body axis | Scalar | down | ft
F_body_total_v[3] | Total forces on body at ref pt in body axis | 3-element array | - - | ft
F_X | Force along X-body axis at ref pt | Scalar | forward | ft
F_Y | Force along Y-body axis at ref pt | Scalar | right | ft
F_z | Force along Z-body axis at ref pt | Scalar | down | ft
F_local_total_v[3] | Total forces on body at ref pt in local axis | 3-element array | - - | lbf
F_north | Northward force at ref pt | Scalar | north | lbf
F_east | Eastward force at ref pt | Scalar | east | lbf
F_down | Southward force at ref pt | Scalar | down | lbf
F_aero_v[3] | Aerodynamic forces on body at ref pt in body axis | 3-element array | - - | lbf
F_X_aero | Aero force along X-body axis at ref pt | Scalar | forward | lbf
F_Y_aero | Aero force along Y-body axis at ref pt | Scalar | right | lbf
F_Z_aero | Aero force along Z-body axis at ref pt | Scalar | down | lbf
F_engine_v[3] | Engine forces on body at ref pt in body axis | 3-element array | - - | lbf
F_X_engine | Engine force along X-body axis at ref pt | Scalar | forward | lbf
F_Y_engine | Engine force along Y-body axis at ref pt | Scalar | right | lbf
F_Z_engine | Engine force along Z-body axis at ref pt | Scalar | down | lbf
F_gear_v[3] | Landing gear forces on body at ref pt in body axis | 3-element array | - - | lbf
F_X_gear | Gear force along X-body axis at ref pt | Scalar | forward | lbf
F_Y_gear | Gear force along Y-body axis at ref pt | Scalar | right | lbf
F_Z_gear | Gear force along Z-body axis at ref pt | Scalar | down | lbf
M_total_rp_v[3] | Total moments on body at ref pt measured around body axes | 3-element array | - - | ft-lb
M_l_rp | Total moments on body at ref pt about X-body axis | Scalar | right wing down | ft-lb
M_m_rp | Total moments on body at ref pt about Y-body axis | Scalar | Nose up | ft-lb
M_n_rp | Total moments on body at ref pt about Z-body axis | Scalar | Nose left | ft-lb
M_total_cg_v[3] | Total moments on body at ref pt measured around body axes | 3-element array | - - | ft-lb
M_l_cg | Total moments on body at ref pt about X-body axis | Scalar | right wing down | ft-lb
M_m_cg | Total moments on body at ref pt about Y-body axis | Scalar | Nose up | ft-lb
M_n_cg | Total moments on body at ref pt about Z-body axis | Scalar | Nose left | ft-lb
M_aero_v[3] | Aerodynamic moments on body at ref pt measured around body axes | 3-element array | - - | ft-lb
M_l_aero | Aerodynamic moments on body at ref pt about X-body axis | Scalar | right wing down | ft-lb
M_m_aero | Aerodynamic moments on body at ref pt about Y-body axis | Scalar | Nose up | ft-lb
M_n_aero | Aerodynamic moments on body at ref pt about Z-body axis | Scalar | Nose left | ft-lb
M_engine_v[3] | Propulsion system moments on body at ref pt measured around body axes | 3-element array | - - | ft-lb
M_l_engine | Propulsion system moments on body at ref pt about X-body axis | Scalar | right wing down | ft-lb
M_m_engine | Propulsion system moments on body at ref pt about Y-body axis | Scalar | Nose up | ft-lb
M_n_engine | Propulsion system moments on body at ref pt about Z-body axis | Scalar | Nose left | ft-lb
M_gear_v[3] | Landing gear moments on body at ref pt measured around body axes | 3-element array | - - | ft-lb
M_l_gear | Landing gear moments on body at ref pt about X-body axis | Scalar | right wing down | ft-lb
M_m_gear | Landing gear moments on body at ref pt about Y-body axis | Scalar | Nose up | ft-lb
M_n_gear | Landing gear moments on body at ref pt about Z-body axis | Scalar | Nose left | ft-lb
V_dot_local_v[3] | Inertial acceleration of center of gravity measured in local axes | 3-element array | - - | ft/sec^2
V_dot_north | Inertial acceleration of center of gravity measured in local North axis | Scalar | north | ft/sec^2
V_dot_east | Inertial acceleration of center of gravity measured in local East axis | Scalar | east | ft/sec^2
V_dot_down | Inertial acceleration of center of gravity measured in local down axis | Scalar | down | ft/sec^2
V_dot_body_v[3] | Inertial acceleration of ?? measured in body axes | 3-element array | - - | ft/sec^2
U_dot_body | Inertial acceleration of ?? measured in body X axis | Scalar | forward | ft/sec^2
V_dot_body | Inertial acceleration of ?? measured in body Y axis | Scalar | right | ft/sec^2
W_dot_body | Inertial acceleration of ?? measured in body Z axis | Scalar | down | ft/sec^2
A_cg_body_v[3] | Inertial acceleration of center of gravity measured in body axes | 3-element array | - - | ft/sec^2
A_X_cg | Inertial acceleration of center of gravity measured in body X axis | Scalar | forward | ft/sec^2
A_Y_cg | Inertial acceleration of center of gravity measured in body Y axis | Scalar | right | ft/sec^2
A_Z_cg | Inertial acceleration of center of gravity measured in body Z axis | Scalar | down | ft/sec^2
A_pilot_body_v[3] | Inertial acceleration of pilot station measured in body axes | 3-element array | - - | ft/sec^2
A_X_pilot | Inertial acceleration of pilot station measured in body X axis | Scalar | forward | ft/sec^2
A_Y_pilot | Inertial acceleration of pilot station measured in body Y axis | Scalar | right | ft/sec^2
A_Z_pilot | Inertial acceleration of pilot station measured in body Z axis | Scalar | down | ft/sec^2
N_cg_body_v[3] | Inertial acceleration of center of gravity measured in body axes | 3-element array | - - | g units
N_X_cg | Inertial acceleration of center of gravity measured in body X axis | Scalar | forward | g units
N_Y_cg | Inertial acceleration of center of gravity measured in body Y axis | Scalar | right | g units
N_Z_cg | Inertial acceleration of center of gravity measured in body Z axis | Scalar | down | g units
N_pilot_body_v[3] | Inertial acceleration of pilot station measured in body axes | 3-element array | - - | g units
N_X_pilot | Inertial acceleration of pilot station measured in body X axis | Scalar | forward | g units
N_Y_pilot | Inertial acceleration of pilot station measured in body Y axis | Scalar | right | g units
N_Z_pilot | Inertial acceleration of pilot station measured in body Z axis | Scalar | down | g units
Omega_dot_body_v[3] | Angular acceleration of vehicle relative to local frame about center of gravity in body axes | 3-element array | - - | rad/s^2
P_dot_body | Angular acceleration of vehicle relative to local frame about center of gravity in X body axis | Scalar | rt wing down | rad/s^2
Q_dot_body | Angular acceleration of vehicle relative to local frame about center of gravity in Y body axis | Scalar | nose up | rad/s^2
R_dot_body | Angular acceleration of vehicle relative to local frame about center of gravity in Z body axis | Scalar | nose right | rad/s^2
V_local_v[3] | Inertial velocity of center of gravity in local axes | 3-element array | - - | ft/s
V_north | Inertial velocity of center of gravity in local North axis | Scalar | north | ft/s
V_east | Inertial velocity of center of gravity in local East axis | Scalar | east | ft/s
V_down | Inertial velocity of center of gravity in local down axis | Scalar | down | ft/s
V_local_rel_ground_v[3] | Velocity of center of gravity relative to earth surface in local axes | 3-element array | - - | ft/s
V_north_rel_ground | Velocity of center of gravity relative to earth surface in local North axis | Scalar | north | ft/s
V_east_rel_ground | Velocity of center of gravity relative to earth surface in local east axis | Scalar | east | ft/s
V_down_rel_ground | Velocity of center of gravity relative to earth surface in local down axis | Scalar | down | ft/s
V_local_airmass_v[3] | Inertial steady-state velocity of airmass in local axes | 3-element array | - - | ft/s
V_north_airmass | Inertial steady-state velocity of airmass in local North axis | Scalar | north | ft/s
V_east_airmass | Inertial steady-state velocity of airmass in local East axis | Scalar | east | ft/s
V_down_airmass | Inertial steady-state velocity of airmass in local down axis | Scalar | down | ft/s
V_local_rel_airmass_v[3] | Velocity of center of gravity relative to local airmass in local axes | 3-element array | - - | ft/s
V_north_rel_airmass | Velocity of center of gravity relative to local airmass in local North axis | Scalar | north | ft/s
V_east_rel_airmass | Velocity of center of gravity relative to local airmass in local East axis | Scalar | east | ft/s
V_down_rel_airmass | Velocity of center of gravity relative to local airmass in local down axis | Scalar | down | ft/s
V_body_gust_v[3] | Gust velocity in body axes | 3-element array | - - | ft/s
U_gust | Gust velocity in X-body axes | Scalar | forward | ft/s
V_gust | Gust velocity in Y-body axes | Scalar | right | ft/s
W_gust | Gust velocity in Z-body axes | Scalar | down | ft/s
V_wind_body_v[3] | Velocity of center of gravity relative to local airmass in body axes | 3-element array | - - | ft/s
U_body | Velocity of center of gravity relative to local airmass in X-body axis | Scalar | forward | ft/s
V_body | Velocity of center of gravity relative to local airmass in Y-body axis | Scalar | right | ft/s
W_body | Velocity of center of gravity relative to local airmass in Z-body axis | Scalar | down | ft/s
V_rel_wind | Velocity relative to airmass | Scalar | always positive | ft/s
V_true_knots | True airspeed in knots | Scalar | always positive | nm/hr
V_rel_ground | Velocity relative to earth's surface | Scalar | always positive | ft/s
V_inertial | Inertial velocity | Scalar | always positive | ft/s
V_ground_speed | Velocity at right angles to local vertical | Scalar | always positive | ft/s
V_equiv | Equivalent airspeed | Scalar | always positive | ft/s
V_equiv_kts | Equivalent airspeed, knots | Scalar | always positive | nm/hr
V_calibrated | Calibrated airspeed | Scalar | always positive | ft/s
V_calibrated_kts | Calibrated airspeed, knots | Scalar | always positive | nm/hr
Omega_body_v[3] | Inertial rotational rate of the body axis frame | 3-element array | - - | rad/s
P_body | Inertial rotational rate of the body X-axis | Scalar | rt wing down | rad/s
Q_body | Inertial rotational rate of the body Y-axis | Scalar | nose up | rad/s
R_body | Inertial rotational rate of the body Z-axis | Scalar | nose right | rad/s
Omega_local_v[3] | Inertial rotational rate of the local axis frame | 3-element array | - - | rad/s
P_local | Inertial rotational rate of the local axis frame about the body X-axis | Scalar | rt wing down | rad/s
Q_local | Inertial rotational rate of the local axis frame about the body Y-axis | Scalar | nose up | rad/s
R_local | Inertial rotational rate of the local axis frame about the body Z-axis | Scalar | nose right | rad/s
Omega_total_v[3] | Rotational rate of the body axis frame relative to the local axis frame | 3-element array | - - | rad/s
P_total | Rotational rate of the body axis frame relative to the local axis frame about the body X-axis | Scalar | rt wing down | rad/s
Q_total | Rotational rate of the body axis frame relative to the local axis frame about the body Y-axis | Scalar | nose up | rad/s
R_total | Rotational rate of the body axis frame relative to the local axis frame about the body Z-axis | Scalar | nose right | rad/s
Euler_rates_v[3] | Rotational rate of the body axis frame relative to the local axis frame, in Euler angles | 3-element array | - - | rad/s
Phi_dot | Rotational rate of the body axis frame about the local X-axis | Scalar | rt wing down | rad/s
Theta_dot | Rotational rate of the body axis frame about the local Y-axis | Scalar | nose up | rad/s
Psi_dot | Rotational rate of the body axis frame about the local Z-axis | Scalar | nose right | rad/s
Geocentric_rates_v[3] | Rotational rate of the body axis frame relative to the inertial frame | 3-element array | - - | - -
Latitude_dot | Rate of change of geocentric latitude angle | Scalar | westward | rad/s
Longitude_dot | Rate of change of geocentric longitude angle | Scalar | northward | rad/s
Radius_dot | Rate of change of radius from center of inertial frame | Scalar | outward | ft/s
Geocentric_position_v[3] | Geocentric position of vehicle's center of gravity | 3-element array | - - | - -
Lat_geocentric | Geocentric latitude of vehicle's center of gravity | Scalar | westward | rad
Lon_geocentric | Geocentric longitude of vehicle's center of gravity | Scalar | northward | rad
Radius_to_vehicle | Radius to vehicle's center of gravity from inertial frame | Scalar | outward | ft
Geodetic_position_v[3] | Geodetic position of vehicle's center of gravity | 3-element array | - - | - -
Latitude | Geodetic latitude of vehicle's center of gravity | Scalar | westward | rad
Longitude | Geodetic longitude of vehicle's center of gravity | Scalar | northward | rad
Altitude | Height of vehicle's center of gravity above reference ellipsoid | Scalar | outward | ft
Euler_angles_v[3] | Vehicle's angular attitude relative to local frame | 3-element array | - - | rad
Phi | Roll angle | Scalar | rt wing down | rad
Theta | Pitch angle | Scalar | nose up | rad
Psi | Heading angle | Scalar | nose right | rad
T_local_to_body_m[3][3] | Transformation matrix L to B | 3 by 3 matrix | - - | - -
T_local_to_body_11 | Transformation matrix element | Scalar | - - | - -
T_local_to_body_12 | Transformation matrix element | Scalar | - - | - -
T_local_to_body_13 | Transformation matrix element | Scalar | - - | - -
T_local_to_body_21 | Transformation matrix element | Scalar | - - | - -
T_local_to_body_22 | Transformation matrix element | Scalar | - - | - -
T_local_to_body_23 | Transformation matrix element | Scalar | - - | - -
T_local_to_body_31 | Transformation matrix element | Scalar | - - | - -
T_local_to_body_32 | Transformation matrix element | Scalar | - - | - -
T_local_to_body_33 | Transformation matrix element | Scalar | - - | - -
Gravity | Acceleration due to earth's gravity | Scalar | down | ft/s^s
Centrifugal_relief | Centrifugal acceleration due to near-orbital speed | Scalar | up | ft/s^2
Alpha | Free-stream angle of attack | Scalar | nose up | rda
Beta | Free-stream angle of sideslip | Scalar | nose left | rad
Alpha_dot | Time rate of change of free-stream angle of attack | Scalar | nose up | rad/s
Beta_dot | Time rate of change of free-stream angle of sideslip | Scalar | nose left | rad/s
Cos_alpha | Cosine of free-stream angle of attack | Scalar | nose up | - -
Sin_alpha | Sine of free-stream angle of attack | Scalar | nose up | - -
Cos_beta | Cosine of free-stream angle of sideslip | Scalar | nose left | - -
Sin_beta | Sine of free-stream angle of sideslip | Scalar | nose left | - -
Cos_phi | Cosine of bank angle | Scalar | rt wing down | - -
Sin_phi | Sine of bank angle | Scalar | rt wing down | - -
Cos_theta | Cosine of pitch angle | Scalar | nose up | - -
Sin_theta | Sine of pitch angle | Scalar | nose up | - -
Cos_psi | Cosine of heading angle | Scalar | nose right | - -
Sin_psi | Sine of heading angle | Scalar | nose right | - -
Gamma_vert_rad | Vertical flight path angle in local frame | Scalar | climb | rad
Gamma_horiz_rad | Horizontal flight path, or track, angle in local frame | Scalar | clockwise from north | rad
Sigma | Ratio of free-stream density to sea-level reference density | Scalar | always positive | - -
Density | Atmospheric density (free-stream flight conditions) | Scalar | always positive | slug/ft^3
V_sound | Speed of sound (free-stream flight conditions) | Scalar | always positive | ft/s
Mach_number | Free-stream mach number | Scalar | always positive | - -
Static_pressure | Static pressure | Scalar | always positive | lb/ft^2
Total_pressure | Total pressure | Scalar | always positive | lb/ft^2
Impact_pressure | Impact pressure | Scalar | always positive | lb/ft^2
Dynamic_pressure | Dynamic pressure | Scalar | always positive | lb/ft^2
Static_temperature | Static temperature | Scalar | always positive | °R
Total_temperature | Total temperature | Scalar | always positive | °R
Sea_level_radius | Radius from earth center to local plumb sea level | Scalar | outward | ft
Earth_position_angle | Amount of rotation of the earth since reference time | Scalar | from ref time | rad
Runway_altitude | Height of runway threshold above local plumb sea level (geodetic) | Scalar | up | ft
Runway_latitude | Geodetic latitude of runway threshold | Scalar | northward | rad
Runway_longitude | Geodetic longitude of runway threshold | Scalar | westward | rad
Runway_heading | Runway heading | Scalar | clockwise from north | rad
Radius_to_rwy | Radius from earth center to runway threshold point | Scalar | outward | ft
D_cg_rwy_local_v[3]; | Location of center of gravity relative to runway threshold in local frame | 3-element array | - - | ft
D_cg_north_of_rwy | Distance of center of gravity northward from runway threshold | Scalar | northward | ft
D_cg_east_of_rwy | Distance of center of gravity eastward from runway threshold | Scalar | eastward | ft
D_cg_above_rwy | Height of center of gravity above runway threshold | Scalar | up | ft
D_cg_rwy_rwy_v[3] | Location of center of gravity relative to runway threshold in runway frame | 3-element array | - - | ft
X_cg_rwy | Distance of center of gravity along runway centerline | Scalar | beyond threshold | ft
Y_cg_rwy | Distance of center of gravity right of runway centerline | Scalar | right of CL | ft
H_cg_rwy | Height of center of gravity above runway threshold | Scalar | up | ft
D_pilot_rwy_local_v[3] | Location of pilot's eyepoint relative to runway threshold in local frame | 3-element array | - - | ft
D_pilot_north_of_rwy | Distance of pilot's eyepoint northward form runway threshold | Scalar | northward | ft
D_pilot_east_of_rwy | Distance of pilot's eyepoint eastward from runway threshold | Scalar | eastward | ft
D_pilot_above_rwy | Height of pilot's eyepoint above runway threshold | Scalar | up | ft
D_pilot_rwy_rwy_v[3] | Location of pilot's eyepoint relative to runway threshold in runway frame | 3-element array | - - | ft
X_pilot_rwy | Distance of pilot's eyepoint along runway centerline | Scalar | beyond threshold | ft
Y_pilot_rwy | Distance of pilot's eyepoint right of runway centerline | Scalar | right of CL | ft
Z_pilot_rwy | Height of pilot's eyepoint above runway threshold | Scalar | up | ft
Macro or
variable name
Variable Description
Sign convention
(positive when..)
Units of Measure
Variables
Time
Mass properties and geometry values
Forces
Moments
Accelerations
Velocities
Positions
Miscellaneous quantities
Velocities, cont'd
Miscellaneous quantities, cont'd
Constants
Data type